## Sheet1
Ideal Gas Law Method |  | Uncertainty
Room Temp | 73 | 0.5 | °F | 22.7778 | 0.27778 | °C
Can Init wt | 406.82 | 0.1 | g
Can final wt | 406.18 | 0.1 | g
water before wt | 152.01 | 0.01 | g
water after wt | 141.35 | 0.01 | g
Gas Constant | 8.314 | 0.08314 | J/(K*mol)
CO2 Molar Mass | 44.0095 | 0.44 | g/mol | https://www.engineeringtoolbox.com/CO2-carbon-dioxide-properties-d_2017.html
H2O Density | 0.99759 | 0.0099759 | g/cm^3
can wall thickness | 0.0041 | 0.0001 | in | 0.00010414 | 2.54e-06 | m
can diameter | 2.5815 | 0.0001 | in | 0.06557 | 2.54e-06 | m
Strain Gauge Method
can wall thickness | 0.003575 | 0.00061104 | in | 95% CI, 4 measurements
| 0.090805 | 0.01552 | mm | <-¦
can diameter | 2.6231 | 0.035265 | in | <-¦
| 66.6267 | 0.89573 | mm | <-¦
Aluminum 3004-H19 |  | ±1% |  | https://books.google.com/books?id=CIIiBAAAQBAJ&pg=PA408
Modulus of elasticity | 69 | 0.69 | GPa | J. W. Bray, “Aluminum Mill and Engineered Wrought Products,” in Properties and Selection: Nonferrous Alloys and Special-Purpose Materials (ASM Handbook, Vol. 2). Russell Township, OH: ASM International, 1990.
Poisson ratio | 0.35 | 0.0035 | -
Shear modulus | 25 | 0.25 | GPa
±0.5%
Gf | 2.09 | 0.01045 | -
gain | 64 | 0.64 | -
Vampxi | -0.13894 | 0.00056798
Vampxf | -0.23669 | 0.0010767
Vampti | 0.067346 | 0.00040196
Vamptf | -0.025331 | 0.00027101
Vampyi | -0.10635 | 0.00053311
Vampyf | -0.1398 | 0.00055939
Vs | 3.3487 | 0.0013368

## data_fa21
Weeded Stuff
| Before |  |  |  | After
| Vampx | Vampt | Vampy | Vs | Vampx | Vampt | Vampy
mean | -0.13894 | 0.067346 | -0.10635 | 3.3487 | -0.23669 | -0.025331 | -0.1398
stdev | 0.00028426 | 0.00020117 | 0.00026681 | 0.0007437 | 0.00053935 | 0.00013575 | 0.0002802
95%CI | 0.00055716 | 0.0003943 | 0.00052295 | 0.0014576 | 0.0010571 | 0.00026607 | 0.00054919

## Strain Gauge
| Value | Uncertainty | Unit | equation | uncertainty intermediates
Voltages
Vs | 3.3487 | 0.0014576 | V | **unc based on 1.96*stdev
dVampx | 0.09775 | 0.27446 | V | Vampxf - Vampxi
dVampy | 0.033454 | 0.10635 | V | Vampyf - Vampyi
dVampt | 0.092677 | 0.071952 | V | Vamptf - Vampti
Rosette Strains
epsx | 0.00087292 | 0.002451 | mm/mm | (4*dVamp)/(gain*Gf*Vs) | 0.0024509 | 8.7292e-06 | 4.3646e-06 | 3.7997e-07
epsy | 0.00029874 | 0.00094974 | mm/mm | (4*dVamp)/(gain*Gf*Vs) | 0.00094973 | 2.9874e-06 | 1.4937e-06 | 1.3004e-07
epst | 0.00082761 | 0.00064261 | mm/mm | (4*dVamp)/(gain*Gf*Vs) | 0.00064254 | 8.2761e-06 | 4.1381e-06 | 3.6025e-07
gammaxy | 0.00024178 | 0.001463 | mm/mm | epst - (epsx + epsy)/2 | 0.00064261 | 0.0012255 | 0.00047487
Principle Strains
eps1 | 0.00089733 | 0.0023722 | mm/mm | (epsx + epsy)/2 + sqrt(((epsx - epsy)/2)^2 + (gammaxy/2)^2) | 0.0023549 | 3.722e-05 | 0.00028388
eps2 | 0.00027433 | 0.00096047 | mm/mm | (epsx + epsy)/2 - sqrt(((epsx - epsy)/2)^2 + (gammaxy/2)^2) | 9.6053e-05 | 0.00091251 | 0.00028388
Principle Stress
sig1 | 0.078109 | 0.1884 | GPa | (E/(1 - nu^2))*(eps1 + nu*eps2) | -0.00010043 | 0.18654 | -0.026433
sig2 | 0.046267 | 0.099832 | GPa | (E/(1 - nu^2))*(eps2 + nu*eps1) | 0.00025568 | -0.065287 | 0.075524
sig1/sig2 | 1.6882 |  | -
Pressure
P_sig1 | 212.9092 | 514.8311 | kPa | sig1*2*t/d | 513.5355 | 36.3902 | 2.8624
P_sig2 | 252.2273 | 545.955 | kPa | sig2*4*t/d | 544.2397 | 43.1104 | 3.3909
P_eps1 | 204.569 | 541.952 | kPa | (4*E*t*eps1)/(d*(2 - nu)) | 2.0457 | 34.9647 | 540.8119 | 2.7502 | 0.43393
Assumptions
P_sig1 | P_sig2 | P_eps1
sig1 is hoop stress | sig2 is longitudinal stress | eps1 is hoop strain
sig1 is hoop stress
sig2 is longitudinal stress
sig1 is double sig2

## Ideal Gas Law
Ideal Gas Law | PV=nRT | P=nRT/V
| Value | Uncertainty | Unit
n | 0.014542 | 0.0032167 | mol
V | 10.6858 | 0.10779 | cm^3
| 1.0686e-05 | 1.0779e-07 | m^3
P | 257720.9916 | 57151.8261 | Pa
| 257.721 | 57.1518 | kPa